R12,R8,R7,R6,R5,R4,R1,R22,R19,R23
R1,R4,R5,R6,R7,R8,R12,R15,R19,R22,R23
10k, 1%
SM0603
R20,R21
IC5
FPF2005
do not place
SMB_STPS340U
Schottky
STPS340U provided by manufacturer
D1,D2,D3
SOT353
R1,R4,R5,R6,R7,R8,R12,R15,R19,R22,R23,R24
P10191CT-ND
AT91SAM7S128C-AU-ND
S25FL016A provided by manufacturer
AT91SAM7S
AT91SAM7S128D-AU-ND
## Sheet1
Id	Designator	Package	Quantity	Designation	digikey ref	link
1	R17,R16,R2,R18	SM0603	4	10K	RMCF0603JT10K0CT-ND	click me
2	R14,R13	SM0603	2	150R	P150GCT-ND	click me
3	R1,R4,R5,R6,R7,R8,R12,R15,R19,R22,R23,R24,R25,R26	SM0603	14	100K	P100KGCT-ND	click me
4	R11,R3	SM0603	2	1K5	RMCF0603JT1K50CT-ND	click me
5	R10,R9	SM0603	2	27R	P27GCT-ND	click me
6	C23,C20,C19,C16,C15,C9,C7,C4,C3,C24	SM0603	10	100nF	478-1239-1-ND	click me
7	C22,C21	SM0603	2	1uF	490-1543-1-ND	click me
8	C18,C17	SM0603	2	10pF	490-1403-1-ND	click me
9	C13,C11	SM0603	2	15pF	709-1142-1-ND	click me
10	C12,C1	SM0603	2	2.2uF	478-6212-1-ND	click me
11	C10	SM0603	1	1nF	478-1215-1-ND	click me
12	C6	SM0603	1	10nF	490-1512-1-ND	click me
13	C5	SM0603	1	33pF	490-1415-1-ND	click me
14	FB2,FB1	SM0805	2	FILTER	587-1768-1-ND	click me
15	IC3	TQFP_64	1	ATSAM3S2B	ATSAM3S2BA-AU-ND	click me
16	P2	PIN_ARRAY-6X1	1	DEBUG	do not place
17	Q2,Q1	SOT23_BC847	2	BC847	BC847CINCT-ND	click me
18	SW1	PUSH_BUTTON	1	RESET	P12932SCT-ND	click me
19	SW2	PUSH_BUTTON	1	BOOTLOADER	P12932SCT-ND	click me
20	J1	USB-MINI-B_UX60	1	USB	H2959CT-ND	click me
21	P4	SIM_AMPHENOL	1	SIM	101-00271-82-1-ND	click me
22	IC4	SSOP20_BDQ	1	CB3Q3244	296-19125-1-ND	click me
23	R21,R20	SM0603	2	10k1%	311-10.0KHRCT-ND	click me
24	IC1	SOT23_5	1	FPF2109	FPF2109CT-ND
25	IC2	SOT26	1	AP7332	AP7332-3333W6-7DICT-ND	click me
26	D1,D2,D3,D6	SOD123	4	Schottky MBR0530	MBR0530CT-ND
27	BT1	PIN_ARRAY_2X1	1	4.5-6V	do not place
28	U1	SOC008_WIDE	1	FLASH	S25FL032P0XMFI011 provided by manufacturer
29	D5	LED-0805	1	GREEN	green LED (2.1-2.2V, 20mA) provided by manufacturer
30	D4	LED-0805	1	RED	red LED (2.1-2.2V, 20mA) provided by manufacturer
31	P1	PIN_ARRAY_10X2	1	JTAG	do not place
32	JP2	PIN_ARRAY_2X1	1	ERASE	use 90° pin (see additional section)
33	JP1	PIN_ARRAY_2X1	1	TEST	use 90° pin (see additional section)	click me
34	J2	JACK_2.5	1	JACK_2.5	CP-2523SJCT-ND	click me
35	X1	Q_49U3HMS	1	18.432MHz	XC1252CT-ND	click me
36	P3	FFC_REBELSIM	1	REBELSIM	609-1889-1-ND	click me
37	C14	SM0805	1	4.7uF	445-1369-1-ND	click me
additional
	jumper		4		S9337-ND	click me
	pin array 90°		1		S1112E-36-ND	click me